## Sheet1
Unit # | SD card swap test | Power board test | Solar Panel Test | Outdoors test (short) | Outdoors test (long) | Everything Labelled? | Notes
SN-154
SN-093
SN-158
SN-153 | Done | Done | Done | 2022-02-16 |  | Done | Attended mode unable to check files, need to take card out Data looks fine, some kind of peak at 10m
SN-159
SN-160
Card Swap Test: - Run on unattended mode with empty SD cards with config file for at least one burst - Turn off, and remove SD cards. Insert new empty SD cards with config file - Turn on to run again on unattended mode for at least one burst - Turn off and remove new SD card to check if burst is recorded (can also check with ethernet connection) |  | Power Board Test: - Connect power board to battery and ApRES - Turn on battery, turn on ApRES - Check to see if ApRES operates in attended mode - Additional solar panel test - connect solar panel and make sure it runs fine |  | Outdoors test (short): - Have antennas set up outside with bulkhead - Connect ApRES, power board, solar panel - Run in attended mode to determine attenuation settings - Pick attenuation settings and update config file. - Run in unattended mode and check results after 2 hours - Outdoors test (long) is same but just over 2 days or so